## AC transm
DATA PROVIDED BY IID
Field | Value | Description | Requirements | Measure
FROM PSLF Bus Number |  | Number of the bus to which the FROM end of the transmission line section is attached.
· See “Data Requirements (Buses)”
TO PSLF Bus Number |  | Number of the bus to which the TO end of the transmission line section is attached.
· See “Data Requirements (Buses)”
Circuit ID |  | Circuit identifier | X1. AC Transmission Line modeling equivalent circuits shall have Circuit ID set to ‘99’ or ‘EQ.’
· Two-character circuit identifier
Section Number |  | Section number (1-9 in ascending order beginning at FROM end) | X2. AC Transmission Line with multiple sections shall number the sections consecutively starting with ‘1.’
Status |  | Branch status | X3. AC Transmission Line shall have the anticipated status of the line in the case.
· 0 = out-of-service
· 1 = in-service
· 2 = bypass
Area |  | AC Transmission Line area location | X9. Refer to “Appendix 2 – Area, Zone, and Bus Number Assignments” for designated Area
Zone |  | Transmission Line zone location | X10. Refer to “Appendix 2 – Area, Zone, and Bus Number Assignments” for designated ranges of Zones used by Area
DATA PROVIDED BY OWNER
Field | Value | Description | Requirements | Measure
From Bus Number
To Bus Number
From Bus Name
To Bus Name
R |  | Branch section positive sequence resistance | X4. Resistance used for modeling an AC Transmission Line shall conform to the modeling practices as deemed appropriate by the transmission owner.
Field | Value | Description | Requirements | Measure
X |  | Branch section positive sequence reactance | X5. Reactance used for modeling an AC Transmission Line shall conform to the modeling practices as deemed appropriate by the transmission owner.
B |  | Branch section positive sequence susceptance | X6. Susceptance used for modeling an AC Transmission Line shall conform to the modeling practices as deemed appropriate by the transmission owner.
Rating MVA 1 |  | Summer Normal Branch Rating (MVA) | X7. Line rating required | Rating MVA 1 > 0
Rating MVA 2 |  | Summer Emergency Branch Rating (MVA) | X8. Line rating required | Rating MVA 2 > 0
Rating MVA 3 |  | Winter Normal Branch Rating (MVA)
Rating MVA 4 |  | Winter Emergency Branch Rating (MVA)
Rating MVA 5 |  | Fall Normal Branch Rating (MVA)
Rating MVA 6 |  | Fall Emergency Branch Rating (MVA)
Rating MVA 7 |  | Spring Normal Branch Rating (MVA)
Rating MVA 8 |  | Spring Emergency Branch Rating (MVA)
From |  | Loss factor (0.0 - 1.0) used to assign losses
Loss Assign. |  | · 1.0 = 100% loss assigned to FROM end of AC Transmission Line
· 0.0 = 100% loss assigned to “TO” end of AC Transmission Line
Ohms |  | impedances in pu, or impedances in ohms
Owner |  | Owner Number (1 through 8) | X11. Owner number shall be the Transmission Owner of transmission facility and Generator Owner of generation facility.
X12. WECC staff shall assign Owner Number to required entities.
One line drawing provided
| New facility, | expected in-service date:
Data provided by
Title
Date
Section to be completed by IID
Data reviewed by:
Title
Date
Technical Concerns: | yes | no
Requested clarification/comments or more data to owner on:
Accepted: | yes | no
| Template Revision: | Revision 0
| Revision Date: | 2015-07-01
Transmission Owner
Other: