## AC Transformers
DATA PROVIDED BY IID
Field | Value | Description | Requirements | Measure
FROM PSLF Bus Number |  | Number of the bus to which the FROM end of the transformer is attached.
· See “Data Requirements (Buses)”
TO PSLF Bus Number |  | Number of the bus to which the “TO” end of the transformer is attached.
· See “Data Requirements (Buses)”
Circuit ID |  | Circuit identifier | T1. Transformer modeling equivalent circuits shall have Circuit ID set to ‘99’ or ‘EQ.’
· Two-character circuit identifier
Status |  | Transformer Status | T2. Transformers shall have the anticipated status of the transformer in the case.
· 0 = out-of-service
· 1 = in-service
· 2 = secondary open
· 3 = tertiary open
· 4 = primary open
Area |  | Transformer Area in which located | T4. Refer to “Appendix 2 – Area, Zone, and Bus Number Assignments” for designated Area
Zone |  | Transformer Zone in which located | T5. Refer to “Appendix 2 – Area, Zone, and Bus Number Assignments” for designated ranges of Zones used by Area
DATA PROVIDED BY OWNER
Field | Value | Description | Requirements | Measure
From Bus Number
To Bus Number
From Bus Name
To Bus Name
Status |  | Transformer Status | T2. Transformers shall have the anticipated status of the transformer in the case. |  | 6h
· 0 = out-of-service
· 1 = in-service
· 2 = secondary open
· 3 = tertiary open
· 4 = primary open
Tap Control Type |  | Transformer type:
Fixed, TCUL, Phase Shifting
Regulated Bus Number |  | Number of Bus whose voltage is regulated or “TO” bus number for phase-regulated transformer | T3. Regulation of a remote bus that does not represent actual system operation shall be avoided. |  | 6f
Impedance Table Number |  | Impedance correction table number
Tert Bus Number |  | Tertiary winding Bus number
· See “Data Requirements (Buses)”
3wpt Bus Number |  | Internal ‘3-winding point’ Bus number
· See “Data Requirements (Buses)”
FROM-TO Base MVA |  | Transformer MVA base (prim. to sec. for 3-wndg)
FROM-Tert Base MVA |  | MVA base - prim. to tertiary for 3-wndg
TO-Tert Base MVA |  | MVA base - tertiary. to sec. for 3-wndg
R FROM-TO |  | Resistance primary to secondary |  |  | 6b
X FROM-TO |  | Reactance primary to secondary |  |  | 6b
R FROM-Tert |  | Resistance primary to tertiary |  |  | 6b
X FROM-Tert |  | Reactance primary to tertiary |  |  | 6b
R TO-Tert |  | Resistance secondary to tertiary |  |  | 6b
X TO-Tert |  | Reactance secondary to tertiary |  |  | 6b
FROM Winding Nom Volt |  | Primary winding nominal voltage (kV) |  |  | 6a
TO Winding Nom Volt |  | Secondary winding nominal voltage (kV) |  |  | 6a
Tert Winding Nom Volt |  | Tertiary winding nominal voltage (kV) |  |  | 6a
FROM Fixed Tap |  | Primary winding fixed tap position (pu) |  |  | 6c
TO Fixed Tap |  | Secondary winding fixed tap position (pu) |  |  | 6c
Tert Fixed Tap |  | Tertiary winding fixed tap position (pu) |  |  | 6c
Variable V Tap or Variable Angle |  | TCUL tap position (primary winding) or phase angle position | T6. Variable V Tap or Variable Angle shall be at or within Max VAr Tap and Min VAr Tap for Transformers that are in-service. | Min VAr Tap ≤ V Tap ≤ Max VAr Tap | 6c
Step Size |  | TCUL (pu) or phase-shift (angle in deg) step | T7. Step Size shall reflect the capability of the transformer. |  | 6c
FROM Angle |  | Primary winding phase angle (deg)
TO Angle |  | Secondary winding phase angle (deg)
Tertiary Angle |  | Tertiary winding phase angle (deg)
G-Core Loss |  | Magnetizing conductance (pu)
B Magnetizing |  | Magnetizing susceptance (pu)
Rating 1 |  | Summer Normal Branch Rating (MVA) (primary winding for 3-winding xfmr) | T8. Transformer rating required | Rating MVA 1 > 0 | 6g
Rating 2 |  | Summer Emergency Branch Rating (MVA) (primary winding for 3-winding xfmr) | T9. Transformer rating required | Rating MVA 2 > 0 | 6g
Rating 3 |  | Winter Normal Branch Rating (MVA) (primary winding for 3-winding xfmr) |  |  | 6g
Rating 4 |  | Winter Normal Branch Rating (MVA) (primary winding for 3-winding xfmr) |  |  | 6g
Rating 5 |  | Fall Normal Branch Rating (MVA) (primary winding for 3-winding xfmr) |  |  | 6g
Rating 6 |  | Fall Emergency Branch Rating (MVA) (primary winding for 3-winding xfmr) |  |  | 6g
6g
Rating 7 |  | Spring Normal Branch Rating (MVA) (primary winding for 3-winding xfmr) |  |  | 6g
Rating 8 |  | Spring Emergency Branch Rating (MVA) (primary winding for 3-winding xfmr) |  |  | 6g
|  | 3-winding xfmr) |  |  | 6g
TO Winding Rating MVA 1 |  | Ratings – secondary winding for 3-winding xfmr
TO Winding Rating MVA 2 |  | Ratings – secondary winding for 3-winding xfmr
TO Winding Rating MVA 3 |  | Ratings – secondary winding for 3-winding xfmr
Tert Wind. Rating MVA 1 |  | Ratings – tertiary winding for 3-winding xfmr
Tert Wind. Rating MVA 2 |  | Ratings – tertiary winding for 3-winding xfmr
Tert Wind. Rating MVA 3 |  | Ratings – tertiary winding for 3-winding xfmr
FROM Loss Assign |  | Loss assignment factor (primary winding for 3-winding xfmr) (pu)
TO Loss Assign |  | Loss assignment factor - secondary winding for 3-winding xfmr (pu)
Tert Loss Assign |  | Loss assignment factor – tertiary winding for 3-winding xfmr (pu)
Max Var. Tap |  | Maximum TCUL ratio (pu or deg) | T10. Max Var. Tap shall be greater than Min Var. Tap. |  | 6d
Min Var. Tap |  | Minimum TCUL ratio (pu or deg) |  |  | 6d
Max Cont V or MW |  | Maximum voltage (power) at controlled bus (pu or MW) | T11. Max Cont V shall be greater than Min Cont V.
Min Cont V or MW |  | Minimum voltage (power) at controlled bus (pu or MW)
Ohms |  | Ohmic data flag
impedances in pu, or impedances in ohms
Owner |  | Owner Number (1 through 8) | T12. Owner number shall be the Transmission Owner for transmission facility and Generator Owner for generator facility.
T13. WECC staff shall assign Owner Number to required entities.
Number of Tap Positions Variable Tap Changer |  | Number of Tap Positions (for both the ULTC and NLTC) |  |  | 6e
Number of Tap Positions Fixed Tap Changer |  | Number of Tap Positions (for both the ULTC and NLTC) |  |  | 6e
One line drawing provided
| New facility, | expected in-service date:
Data provided by
Title
Date
Section to be completed by IID
Data reviewed by:
Title
Date
Technical Concerns: | yes | no
Requested clarification/comments or more data to owner on:
Accepted: | yes | no
| Template Revision: | Revision 0
| Revision Date: | 2015-07-01
Transmission Owner
Other:
Generation Owner
Load Serving Entity