## Submitttal 1 and 2
Required Reporting for Simultaneous Import Limit (SIL) Studies, with Numerical Examples
Import
Submittal 1: Summary Table of the Components Used to Calculate SIL Values | [6 empty] | Export
Table 1: SIL Computation
Instructions:
| 1 | Delete the text 'XX' in the row 'Study Period' and enter the last two digits of the years in the study period.
| 2 | Delete the text 'Name of Home BAA/Market' and enter the name of the study area.
| 3 | If you are studying first-tier areas, replace the text 'Name of First-Tier BAA' with the name of the first-tier areas.
| 4 | If you are studying more than one first-tier area, copy the relevant columns of Tables 1 and 2 to empty columns
on the right of this spreadsheet for each of the first-tier areas studied.
| 5 | Do not enter data in the white-background cells as these contain formulas which compute the cell values.
| 6 | Note that Row 5 in Table 1 is the sum of the seasonal columns from Table 2.
| 7 | Include an electronic copy of this spreadsheet with your filing.
| 8 | The SIL values (i.e., row 10 of Table 1) must be filed as part of a public document.
NOTE: See the footnotes below for further instruction and references to prior Commission
direction on the component or calculation in that row.
Study Period: December 1, 2010 to November 30, 2011
Idaho Power BAA
|  |  | Winter | Spring | Summer | Fall
| Row | Description of Component | (MW) | (MW) | (MW) | (MW)
| 1 | Incremental transfer capability values (either the First Contingency Incremental Transfer Capability (FCITC), Normal Incremental Transfer Capability (NITC) or equivalent values). Note i | 1011.5 | 1729 | 1283.5 | 1460
| 2 | Modeled Net Area Interchange (NAI) including the sum of long-term firm reservations from Table 2. Note ii | 892.5 | 433 | 892 | 586.5
| 3 | Indicate whether the Study Area NAI is export or import. | Import | Import | Import | Import
| 4 | (row 4 = row 1 +/- row 2). Note iii | 1904 | 2162 | 2175.5 | 2046.5
| 5 | Sum of the long-term firm transmission reservations from Table 2. Note iv | 974.937 | 790.4991 | 884.6957 | 974.35
| 6 | (row 6 = row 4 - row 5). Note v | 929.063 | 1371.5009 | 1290.8043 | 1072.15
| 7 | Seasonal historical peak load (identify source if not from FERC Form No. 714). Note vi | 2261 | 1907 | 2973 | 2564
| 8 | Study area adjusted native load. (row 8 = row 7 - row 5). Note vii | 1286.063 | 1116.5009 | 2088.3043 | 1589.65
| 9 | Amount of uncommitted generation modeled in the first-tier area. Note viii | 11994.8816 | 12877.1723 | 13875.2236 | 11806.7479
| 10 | SIL values (row 10 = the minimum of the values entered in rows 6, 8 and 9 for each season). Use these SIL values in the Market Share Screens. Note ix | 929.063 | 1116.5009 | 1290.8043 | 1072.15
Submittal 2: Identify Long-Term Firm Transmission Reservations Used to Import Power from Generating
Resources in the First-Tier Area to Serve Native Load in the Study Area
Table 2: Long-Term Firm Transmission Reservations
Instructions:
| 1 | Enter all megawatt values as non-negative integers in rows 1 through 4.
| 2 | Complete the “Description of Remote Resource” column as necessary in each row.
| 3 | Insert new rows into the table between Lines 4 and 5 as many times as necessary to create an entry
for each remote resource/Purchase Power Agreement you are reporting.
| 4 | The total row will automatically sum the remote resources and place the total into Submittal 1.
| 5 | Include an electronic copy of this spreadsheet with your filing.
Idaho Power BAA
|  |  | Winter | Spring | Summer | Fall
|  | Description of Remote Resource | (MW) | (MW) | (MW) | (MW)
| 1 | Jim Bridger | 678.8546 | 589.192 | 620.5783 | 678.103
| 2 | Valmy | 237.887 | 171.97 | 209.2982 | 238.0462
| 3 | Boardman | 58.1954 | 29.3371 | 54.8192 | 58.2007
| 4 | Sum of the long-term firm reservations (enter value in row 5 of Table 1 above) | 974.937 | 790.4991 | 884.6957 | 974.35