## Overview
Non- Participating Resource Data
Preamble and Instructions
Resource modeling sets up and maintains resource characteristics and scheduling coordinator assignments used in the market and systems to reliably operate the grid. Transmission Customers with Non-Participating Resources inside Puget Sound Energy's Balancing Authority Areas which are modeled in Puget Sound Energy’s network model are required to submit basic generator information to the PSE EIM Entity which will then be submitted to CAISO for use in its network model. The data provided allows CAISO to accurately model generator capability and transmission congestion in Puget Sound Energy's Balancing Authority Area. Addition al information in regards to the Non Participating Resouce Data Template and specific Definitions can be found on the CAISO website at https://www.caiso.com/market/Pages/NetworkandResourceModeling/Default.aspx
The Non-Participating Resource Data Template (“NPRDT”) can be found on the next worksheet.
For the data template to be considered complete, the Transmission Customer must accurately provide all applicable information in the required fields.
Completed forms should be sent by electronic mail to the following address:
Email:
XXXXXXX
Subject: Resource Data Template
Updating Information
If any of the Resource data supplied by the Transmission Customer on the NPRDT changes, the Transmission Customer shall complete an updated NPRDT and submit it to the Puget Sound Energy within 10 days of the occurrence of the change.
Puget Sound Energy Contact Information
Any questions regarding the NPRDT can be submitted to the following:
Contact Information:
PSE EIM Entity - Load Office
loadoffice@pse.com
XXX-XXX-XXXX

## NPR Data Template
Puget Sound Energy EIM Entity
Non-Participating Resource Data Template
Data Type | Resource Information | Notes/Definitions
Customer Information
Interconnection Customer Name:
Customer Contact Name:
Contact Phone Number:
Contact Email Address:
Resource Basic Info |  | Notes/Definition
Resource Name
Fuel Type |  | Primary Fuel Type: BGAS - Bio Gas (Landfill, Sewage, Digester, etc.), BIOM - Biomass, COAL - Coal, DDR - Dispatchable Demand Response, DIST - DIST, GAS - Natural Gas, GEOT -Geothermal, HRCV - HRCV, LESR - Limited Energy Storage Resource, NUCL - Nuclear, OIL - Oil, OTHR - Other, SOLR - Solar, WAST - Waste to Energy, WATR - Water, WIND - Wind
Prime Mover Technology |  | Prime Mover Technology: CCYC - Combined Cycle, GTUR - Gas Turbine, HYDR - Hydro Turbine, OTHR - Other, PHOT - Photovoltaic, PTUR - Hydro Pump-Turbine, PUMP - Pump, RECP - Reciprocating Engine, STUR - Steam Turbine, SYNC - Synchronous Condenser, WIND - Wind Turbine
Maximum Generation Capacity (MW) |  | If unknown supply nameplate value
Minimum Generation Capacity (MW) |  | For a Generating Unit, the minimum hourly integrated value for which the Generating Unit could be scheduled
Minimum Off Time (Minutes) |  | *Typically only applies to thermal plants, should be 0 for all others. Must be at least as long as the 'Start-Up Time' cell below.
Maximum Startups Per Day |  | If unknown, default to 1, must be at least 1
Is Resource Variable Energy (Y/N) |  | Wind, Solar
VER Forecast Selection |  | Self provide using your own forecast service or CAISO?
Startup Info |  | *Hot, Warm and Cold Startup information only applies to steam, gas turbines. Wind/hydor/solar units only need the initial Startup time. All three stages are not required. If info not available assume only hot startups with 0 as the required cooling time.
Hot Startup
Required Cooling Time (Minutes) |  | How are the cooling time ranges defined by the resource owner. Example: Utility X defines a hot startup as the resource being offline for 0 to 6 hours, a warm startup from 6 to 48 hours and cold anything over 48 hours. Hot startup must be 0 to account for a unit that was just shut down
Start-Up Time (Minutes) |  | How long does it take for the resource to reach the minimum generation level (Pmin) from a hot startup
Warm Startup
Required Cooling Time (Minutes)
Start-Up Time (Minutes) |  | How long does it take for the resource to reach the minimum generation level (Pmin) from a warm startup
Cold Startup
Required Cooling Time (Minutes)
Start-Up Time (Minutes) |  | How long does it take for the resource to reach the minimum generation level (Pmin) from a cold startup
Ramp Rate Info |  | Up to 5 points allowed on the ramp rate curve for each resource but only 2 are required (PMin and PMax)
Segment 1
Operating Level (MW) |  | Operating Level is the Generating Unit MW output at this point on the ramp rate curve. The first point of MW output must be the unit's PMin. The last point must be the unit's PMax.
Worst Operational Ramp Rate (MW/Minute) |  | Worst Operational Ramp Rate is the maximum ramp rate (MW/minute) under the worst operating conditions of the unit between this point on the ramp rate curve and the next point. If unknown use average ramp rate.
Best Operational Ramp Rate (MW/Minute) |  | Best Operational Ramp Rate is the maximum ramp rate (MW/minute) under the best operating conditions of the unit between this point on the ramp rate curve and the next point. If unknown use average ramp rate.
Segment 2
Operating Level (MW)
Worst Operational Ramp Rate (MW/Minute)
Best Operational Ramp Rate (MW/Minute)
Segment 3
Operating Level (MW)
Worst Operational Ramp Rate (MW/Minute)
Best Operational Ramp Rate (MW/Minute)
Segment 4
Operating Level (MW)
Worst Operational Ramp Rate (MW/Minute)
Best Operational Ramp Rate (MW/Minute)
Segment 5
Operating Level (MW)
Worst Operational Ramp Rate (MW/Minute)
Best Operational Ramp Rate (MW/Minute)
Additional Attachments
Generator D-Curve
Plant Single Line
GSU Specifications/Test Report Showing Impedance
Generator Lead Line Specification Showing Impedance
Telemetry Points List