## Sheet1
Scheduling Validation of Source and Sink Requirements
for Firm and Non-Firm Point to Point Transmission Service
Tariff - Attachment L
| OASIS Reservation | NERC Tag | Action
Section 6.3.1 | Sources and Sinks ON the SOCO Transmission System
| Source on SOCO Transmission System | Same Source as Reservation | Accept Schedule
| Source on SOCO Transmission System | New/Different Source on SOCO Transmission System | Deny Schedule
| Source on SOCO Transmission System | New/Different Source on another Transmission System | Deny Schedule
| Sink on SOCO Transmission System | Same Sink as Reservation | Accept Schedule
| Sink on SOCO Transmission System | New/Different Sink on SOCO Transmission System | Deny Schedule
| Sink on SOCO Transmission System | New/Different Sink on another Transmission System | Deny Schedule
Section 6.3.2 | Sources and Sinks OFF the SOCO Transmission System
(Source/Sink can be the control area where source/sink is located)
| Source Off the SOCO Transmission System | Same Source as Reservation | Accept Schedule
| Source Off the SOCO Transmission System | New/Different Source in same control area as reservation | Accept Schedule
| Source Off the SOCO Transmission System | New/Different Source in another control area than the reservation | Accept Schedule - If change does not require SOCO to
provide service over a Point of Receipt different from
the Reservation; otherwise, Deny Schedule
| Sink Off the SOCO Transmission System | Same Sink as Reservation | Accept Schedule
| Sink Off the SOCO Transmission System | New/Different Sink in same control area as reservation | Accept Schedule
| Sink Off the SOCO Transmission System | New/Different Sink in another control area than the reservation | Accept Schedule - If change does not require SOCO to
provide service over a Point of Delivery different from
the Reservation; otherwise, Deny Schedule
Note: A generator-only control area is not a valid sink
A load-only control area is not a valid source