## Calculator
Supply Adequacy Calculator
| To Calculate Energy/Capacity Deficiency | Enter Values here | Deficit | Calculated Value Insufficiency Capacity Energy |  | Calculated Value Excess Capacity Energy |  | Excess
| Available RP Max |  | + | 0 | 0
| Self Scheduled RP Max |  | + | 0
| Self Dispatch sum MW |  | + |  | 0 |  | 0 | +
| Manual status MW |  | + | 0 | 0 | 0 | 0 | +
| Max Supp Capacity |  | + | 0
| Available RP Min |  |  |  |  | 0 | 0 | +
| Self Scheduled RP Min |  |  |  |  | 0 |  | +
| Adj Load Forecast |  | - | 0 | 0 | 0 | 0 | -
| Net Scheduled export ( Import is - ) |  | - | 0 | 0 | 0 | 0 | -
| AS UP Req |  |  | 0
| AS UP Scheduled |  |  | 0
| AS UP Scheduled on Available |  | - |  | 0
| AS DN Req |  |  |  |  | 0
| AS DN Scheduled |  |  |  |  | 0
| AS DN Scheduled on Available | [5 empty] | 0 | +
| >AS UP Required or Sched |  | - | 0
| >AS DN Required or Sched |  |  |  |  | 0 |  | +
| Capacity Insufficiency | 0
| Energy Insufficiency | 0
| Capacity Excess | 0
| Energy Excess | 0
Directions: Enter all data in the blue/gray cells only. This data will transfer automatically to other required cells for calculation. The resulting Capacity/Energy Insufficiency/Excess values will appear at the bottom of the table in rows 21 through 24. Do not enter data in any column other than the "blue/gray" cells (column C). Make sure previous data values have been removed prior to entering new data for new calculations. Formulas for the calculations appear below.
CAPACITY INSUFFICIENCY |  |  |  | ENERGY INSUFFICIENCY
+ | Available Resource Plan Maximum |  |  | + | Available Resource Plan Maximum
+ | Self Scheduled Resource Plan Maximum |  |  | + | Self Dispatched (sum of self scheduled status resources)
+ | Manual status MW in the Resource Plan |  |  | + | Manual status MW in the Resource Plan
+ | Maximum Supplemental Capacity |  |  | - | Adjusted Load Forecast
- | Adjusted Load Forecast |  |  | - | Net Scheduled Export
- | Net Scheduled Export |  |  | - | Ancilliary Service UP Schedules on Available Resources
- | Greater of A/S UP Required or Scheduled |  |  | = ENERGY INSUFFICIENCY IF LESS THAN 0
= CAPACITY INSUFFICIENT IF LESS THAN 0
CAPACITY EXCESS |  |  |  | ENERGY EXCESS
+ | Manual status MW in the Resource Plan |  |  | + | Self Dispatched (sum of Self Scheduled status resources)
+ | Available Resource Plan Minimum |  |  | + | Manual status MW in the Resource Plan
+ | Self Scheduled Resource Plan Minimum |  |  | + | Available Resource Plan Minimum
- | Adjusted Load Forecast |  |  | - | Adjusted Load Forecast
- | Net Scheduled Export |  |  | - | Net Scheduled Export
+ | Greater of A/S DN Required or Scheduled |  |  | + | Ancillary Services DN schedules on Available resources
= CAPACITY EXCESS IF GREATER THAN 0 |  |  |  | = ENERGY EXCESS IF GREATER THAN 0